## C
Capacitance Measurements Using an Oscilloscope and a Function Generator

Stimulus frequency	100000	Hz
Precision Resistor, Rref	1000	Ω
Voltage amplitude measured at A1	11,700	V
Voltage amplitude measured at A2	2,100	V
Phase difference between voltage measured at A2 relative to A1: T = 1 / f	0,00000758	s
Phase difference between voltage measured at A2 relative to A1 as angle	272,88	°
Angle in radians	4,763	rad
Zx	178,228	Ω
alpha	262,627	°
Resr	-22,87	Ω
C	0,009	uF
C	9,00	nF

## L
Inductance Measurements Using an Oscilloscope and a Function Generator

Stimulus frequency	10000	Hz
Precision Resistor, Rref	1000	Ω
Voltage amplitude measured at A1	2,400	V
Voltage amplitude measured at A2	1,200	V
Phase difference between voltage measured at A2 relative to A1: T = 1 / f	0,0000170	s
Phase difference between voltage measured at A2 relative to A1 as angle	61,2	°
Angle in radians	1,068	rad
Zx	570,453	Ω
alpha	91,193	°
Resr	-11,88	Ω
L	9,08	mH